## VNA
Item | Qty | Reference(s) | Value | LibPart | Footprint | Manufacturer PN | Digikey PN | Mouser PN
1 | 10 | C1, C4, C59, C63, C64, C66, C68, C70, C72, C73 | 100n | Device:C | Capacitor_SMD:C_0603_1608Metric | CL10B104KA8NNNC | 1276-1006-1-ND
2 | 9 | C2, C3, C5, C6, C43, C50, C51, C52, C53 | 1n | Device:C | Capacitor_SMD:C_0402_1005Metric | ~
3 | 5 | C7, C24, C38, C41, C55 | 100n | Device:C | Capacitor_SMD:C_0402_1005Metric | ~
4 | 12 | C8, C12, C14, C16, C18, C20, C22, C44, C45, C47, C48, C49 | 10n | Device:C | Capacitor_SMD:C_0402_1005Metric | ~
5 | 3 | C9, C10, C11 | 1u | Device:C | Capacitor_SMD:C_0402_1005Metric | ~
6 | 10 | C13, C15, C17, C19, C21, C23, C27, C39, C42, C56 | 100p | Device:C | Capacitor_SMD:C_0402_1005Metric | ~
7 | 1 | C25 | 12n | Device:C | Capacitor_SMD:C_0402_1005Metric | ~
8 | 1 | C26 | 820p | Device:C | Capacitor_SMD:C_0402_1005Metric | ~
9 | 10 | C28, C31, C32, C33, C34, C35, C58, C62, C69, C71 | 1u | Device:C | Capacitor_SMD:C_0603_1608Metric | CL10B105KA8NNNC | 1276-1184-2-ND
10 | 2 | C29, C30 | 10u | Device:C | Capacitor_SMD:C_0805_2012Metric | ~
11 | 1 | C36 | 8.2p | Device:C | Capacitor_SMD:C_0402_1005Metric | ~
12 | 2 | C37, C40 | 47n | Device:C | Capacitor_SMD:C_0402_1005Metric | ~
13 | 1 | C46 | 10p | Device:C | Capacitor_SMD:C_0402_1005Metric | ~
14 | 2 | C54, C57 | DNP | Device:C | Capacitor_SMD:C_0402_1005Metric | ~
15 | 2 | C60, C61 | 10p | Device:C | Capacitor_SMD:C_0402_1005Metric | ~
16 | 2 | C65, C67 | 1u | Device:CP | Capacitor_Tantalum_SMD:CP_EIA-2012-15_AVX-P | F921C105MPA | 478-8126-1-ND
17 | 16 | D1, D2, D3, D4, D5, D6, D7, D8, D9, D10, D11, D12, D13, D14, D16, D17 | LED | Device:LED | LED_SMD:LED_0603_1608Metric | ~
18 | 1 | D15 | LED_RGBA | VNA_Symbols:LED_RGBA | VNA_Footprints:ARGB_PLCC4_1210_LED | ~
19 | 1 | F1 | 500mA Polyfuse | Device:Polyfuse_Small | VNA_Footprints:Fuse_0805_2012Metric | 0ZCK0050FF2E | 507-1813-1-ND
20 | 6 | FB1, FB2, FB3, FB4, FB5, FB6 | Bead | VNA_Symbols:Ferrite_Bead_PWR | VNA_Footprints:BEADC1608X95N | BLM18PG181SN1D | 490-5263-1-ND
21 | 2 | FL1, FL2 | ADC-15-4+ | VNA_Symbols:ADC-15-4+ | VNA_Footprints:CD542 | ~
22 | 1 | FL3 | LFCN-105+ | VNA_Symbols:Filter_LFCN | VNA_Footprints:FV1206 | ~
23 | 1 | FL4 | LFCN-225+ | VNA_Symbols:Filter_LFCN | VNA_Footprints:FV1206 | ~
24 | 1 | FL5 | LFCN-400+ | VNA_Symbols:Filter_LFCN | VNA_Footprints:FV1206 | ~
25 | 1 | FL6 | LFCN-1000+ | VNA_Symbols:Filter_LFCN | VNA_Footprints:FV1206 | ~
26 | 5 | TP10,TP11,TP12,TP13,TP14,TP15 | S1751-46 | Test_Point | S1751-46_smdTestPoint | S1751-46 | 952-3024-ND
27 | 1 | J1 | USB_B_Micro | Connector:USB_B_Micro | VNA_Footprints:MicroUSB_Aliexpress | ~
28 | 1 | J2 | USB_A | Connector:USB_A | VNA_Footprints:676432911_usbA | ~
29 | 1 | J3 | Conn_ARM_SWD | Connector:Conn_ARM_JTAG_SWD_10 | VNA_Footprints:SAMTEC_FTSH-105-01-L-DV-R-TR | FTSH-105-01-L-DV-K-TR | SAM13165CT-ND
30 | 2 | J4, J5 | SMA | Connector:Conn_Coaxial | VNA_Footprints:SMA_EDGE_MOUNT | ~
31 | 1 | J6 | UART | Connector:Conn_01x04_Male | Connector_JST:JST_GH_BM04B-GHS-TBT_1x04-1MP_P1.25mm_Vertical
32 | 1 | L1 | 100n | Device:L | Inductor_SMD:L_0402_1005Metric | ~
33 | 1 | Q1 | RE1C002UN | Device:Q_NMOS_GSD | Package_TO_SOT_SMD:SOT-89-3 | RE1C002UNTCL | RE1C002UNTCLCT-ND
34 | 14 | R1, R14, R15, R16, R29, R30, R31, R32, R52, R53, R54, R55, R59, R60 | 470R | Device:R | Resistor_SMD:R_0603_1608Metric | RMCF0603JT470R | RMCF0603JT470RCT-ND
35 | 1 | R2 | 49R9 | Device:R | Resistor_SMD:R_0402_1005Metric | ~
36 | 3 | R3, R4, R5 | 16R6 | Device:R | Resistor_SMD:R_0402_1005Metric | RMCF0402JT16R0 | RMCF0402JT16R0CT-ND
37 | 1 | R6 | 5.1k | Device:R | Resistor_SMD:R_0402_1005Metric | ~
38 | 3 | R7, R8, R21 | 0 | Device:R | Resistor_SMD:R_0402_1005Metric | ~
39 | 1 | R9 | 90.9 | Device:R | Resistor_SMD:R_0402_1005Metric | ~
40 | 1 | R10 | 31.1 | Device:R | Resistor_SMD:R_0402_1005Metric | ~
41 | 1 | R11 | 240 | Device:R | Resistor_SMD:R_0402_1005Metric | ~
42 | 1 | R12 | 49.9 | Device:R | Resistor_SMD:R_0402_1005Metric | ~
43 | 2 | R13, R50 | 10K | Device:R | Resistor_SMD:R_0603_1608Metric | RMCF0603JT10K0 | RMCF0603JT10K0CT-ND
44 | 2 | R17, R18 | 1K | Device:R | Resistor_SMD:R_0603_1608Metric | RMCF0603JT1K00 | RMCF0603JT1K00CT-ND
45 | 1 | R19 | 18k | Device:R | Resistor_SMD:R_0402_1005Metric | ~
46 | 1 | R20 | 52.3 | Device:R | Resistor_SMD:R_0402_1005Metric | ~
47 | 1 | R22 | OPT | Device:R | Resistor_SMD:R_0402_1005Metric | ~
48 | 1 | R23 | 1k | Device:R | Resistor_SMD:R_0402_1005Metric | ~
50 | 2 | R25, R49 | DNP | Device:R | Resistor_SMD:R_0603_1608Metric | ~
51 | 1 | R26 | 1R8 | Device:R | Resistor_SMD:R_0402_1005Metric | ~
52 | 2 | R27, R28 | 49R9 | Device:R | Resistor_SMD:R_0603_1608Metric | RMCF0603FT49R9 | RMCF0603FT49R9CT-ND
53 | 2 | R33, R39 | DNP | Device:R | Resistor_SMD:R_0402_1005Metric | ~
54 | 2 | R34, R40 | 150R | Device:R | Resistor_SMD:R_0402_1005Metric | RMCF0402FT150R | RMCF0402FT150RCT-ND
55 | 2 | R35, R41 | 60R | Device:R | Resistor_SMD:R_0402_1005Metric | RMCF0402FT60R4 | RMCF0402FT60R4CT-ND
56 | 1 | R36 | 0R0 | Device:R | Resistor_SMD:R_0402_1005Metric | ~
57 | 1 | R37 | 37R | Device:R | Resistor_SMD:R_0402_1005Metric | RMCF0402JT39R0 | RMCF0402JT39R0CT-ND
58 | 1 | R38 | 278R | Device:R | Resistor_SMD:R_0402_1005Metric | RMCF0402FT270R | RMCF0402FT270RCT-ND
59 | 2 | R42, R43 | 52R3 | Device:R | Resistor_SMD:R_0402_1005Metric | ~
60 | 9 | R44, R45, R46, R47, R48, R51, R56, R57 | 0R0 | Device:R | Resistor_SMD:R_0603_1608Metric | RMCF0603ZT0R00 | RMCF0603ZT0R00TR-ND
61 | 1 | R58 | 1K5 | Device:R | Resistor_SMD:R_0603_1608Metric | RMCF0603JT1K50 | RMCF0603JT1K50CT-ND
62 | 3 | SW1, SW2, SW3 | SW_Push | Switch:SW_Push | VNA_Footprints:6mmTactSwitch | ~
63 | 2 | U1, U2 | TPD2S017 | Power_Protection:TPD2S017 | Package_TO_SOT_SMD:SOT-23-6 | TPD2S017DBVR | 296-25216-1-ND
64 | 1 | U3 | MAX2871 | VNA_Symbols:MAX2871 | VNA_Footprints:QFN-32-1EP_5x5mm_Pitch0.5mm_Thermal_Vias | ~
65 | 2 | U4 | LP5912 | VNA_Symbols:LP5912 | Package_DFN_QFN:DFN-6-1EP_2x2mm_P0.65mm_EP1x1.6mm | LP5912Q3.3DRVRQ1 | 296-44294-1-ND
67 | 1 | U6 | MIC5366-1.8 | VNA_Symbols:MIC5366-1.8 | Package_TO_SOT_SMD:SOT-353_SC-70-5 | MIC5366-1.8YC5-TR | 576-3203-1-ND
68 | 1 | U7 | AD8319 | VNA_Symbols:AD8319 | Package_DFN_QFN:DFN-8-1EP_2x3mm_P0.5mm_EP0.61x2.2mm | ~
69 | 1 | U8 | SKY12347-362LF |  |  | SKY12347-362LF | 863-1298-1-ND | *
70 | 1 | U9 | TRF37A75 | VNA_Symbols:TRF37A75 | Package_DFN_QFN:DFN-8-1EP_2x2mm_P0.5mm_EP0.9x1.5mm | TRF37A75IDSGT | 296-37886-1-ND
71 | 1 | U10 | 74AHC1G04 | VNA_Symbols:74AHC1G04 | Package_TO_SOT_SMD:SOT-353_SC-70-5 | SN74AHC1G04DCKR | 296-1090-1-ND
72 | 2 | U11, U13 | PE42440 | VNA_Symbols:PE42440 | VNA_Footprints:QFN-16-1EP_3x3mm_P0.5mm_EP2.7x2.7mm_ThermalVias | PE42440MLBB-Z | 1046-1038-1-ND
73 | 1 | U12 | SN74LVC1G139 | VNA_Symbols:SN74LVC1G139 | VNA_Footprints:VSSOP-8_2.9x3.15mm_P0.65 | SN74LVC1G139DCUT | 296-32297-1-ND
74 | 1 | U14 | F2923NCGI |  |  | F2923NCGI | 800-3575-ND | *
75 | 1 | U15 | AD8302 | VNA_Symbols:AD8302 | Package_SO:TSSOP-14_4.4x5mm_P0.65mm | ~
76 | 1 | U16 | STM32F373RCTx | MCU_ST_STM32F3:STM32F373RCTx | Package_QFP:LQFP-64_10x10mm_P0.5mm | ~
77 | 1 | U17 | AT25SF081-SSHD-X | Memory_Flash:AT25SF081-SSHD-X | Package_SO:SOIC-8_3.9x4.9mm_P1.27mm | AT25SF081-SSHD-T | 1265-1133-1-ND
78 | 1 | X1 | ASTXR-12-19.200MHz | VNA_Symbols:ASTXR-12-19.200MHz | VNA_Footprints:ASTXR-12 | ASTXR-12-19.200MHZ-512242-T | 535-12687-1-ND
79 | 1 | Y1 | 8MHz | Device:Crystal | VNA_Footprints:Crystal_SMD_5032-2Pin_5.0x3.2mm | ~
198

## Digikey Order
Qty | Value | LibPart | Manufacturer PN | Digikey PN
50 | 100n | Device:C | CL10B104KA8NNNC | 1276-1006-1-ND
50 | 1u | Device:C | CL10B105KA8NNNC | 1276-1184-2-ND
10 | 1u | Device:CP | F921C105MPA | 478-8126-1-ND
10 | 500mA Polyfuse | Device:Polyfuse_Small | 0ZCK0050FF2E | 507-1813-1-ND
10 | Bead | VNA_Symbols:Ferrite_Bead_PWR | BLM18PG181SN1D | 490-5263-1-ND
10 | S1751-46 | Test_Point | S1751-46 | 952-3024-ND
10 | RE1C002UN | Device:Q_NMOS_GSD | RE1C002UNTCL | RE1C002UNTCLCT-ND
50 | 470R | Device:R | RMCF0603JT470R | RMCF0603JT470RCT-ND
50 | 16R6 | Device:R | RMCF0402JT16R0 | RMCF0402JT16R0CT-ND
50 | 10K | Device:R | RMCF0603JT10K0 | RMCF0603JT10K0CT-ND
50 | 1K | Device:R | RMCF0603JT1K00 | RMCF0603JT1K00CT-ND
50 | 49R9 | Device:R | RMCF0603FT49R9 | RMCF0603FT49R9CT-ND
50 | 150R | Device:R | RMCF0402FT150R | RMCF0402FT150RCT-ND
50 | 60R | Device:R | RMCF0402FT60R4 | RMCF0402FT60R4CT-ND
50 | 37R | Device:R | RMCF0402JT39R0 | RMCF0402JT39R0CT-ND
50 | 278R | Device:R | RMCF0402FT270R | RMCF0402FT270RCT-ND
50 | 0R0 | Device:R | RMCF0603ZT0R00 | RMCF0603ZT0R00TR-ND
50 | 1K5 | Device:R | RMCF0603JT1K50 | RMCF0603JT1K50CT-ND
5 | TPD2S017 | Power_Protection:TPD2S017 | TPD2S017DBVR | 296-25216-1-ND
5 | LP5912 | VNA_Symbols:LP5912 | LP5912Q3.3DRVRQ1 | 296-44294-1-ND
2 | MIC5366-1.8 | VNA_Symbols:MIC5366-1.8 | MIC5366-1.8YC5-TR | 576-3203-1-ND
3 | SKY12347-362LF |  | SKY12347-362LF | 863-1298-1-ND
2 | TRF37A75 | VNA_Symbols:TRF37A75 | TRF37A75IDSGT | 296-37886-1-ND
2 | 74AHC1G04 | VNA_Symbols:74AHC1G04 | SN74AHC1G04DCKR | 296-1090-1-ND
4 | PE42440 | VNA_Symbols:PE42440 | PE42440MLBB-Z | 1046-1038-1-ND
3 | SN74LVC1G139 | VNA_Symbols:SN74LVC1G139 | SN74LVC1G139DCUT | 296-32297-1-ND
3 | F2923NCGI |  | F2923NCGI | 800-3575-ND
2 | AT25SF081-SSHD-X | Memory_Flash:AT25SF081-SSHD-X | AT25SF081-SSHD-T | 1265-1133-1-ND