## Sheet1
Qty | Thing | Value | Where From | P/N | URL
1 | Amplifier | HMC313 | Digikey | 1127-3509-ND | https://www.digikey.com.au/product-detail/en/analog-devices-inc/HMC313/1127-3509-ND/5126543
1 | Attenuator | PE43711 | Digikey | 1046-1138-1-ND | https://www.digikey.com.au/product-detail/en/PE43711B-Z/1046-1138-1-ND/5269620/?itemSeq=281027958
2 | Bead 0603 | BLM18PG181SN1D | Digikey | 490-5263-1-ND | https://www.digikey.com.au/product-detail/en/murata-electronics-north-america/BLM18PG181SN1D/490-5263-1-ND/2003844
4 | Cap 0402 | 1n | Home
9 | Cap 0402 | 10n | Home
4 | Cap 0402 | 100n | Home
9 | Cap 0402 | 1u | Home
2 | Cap 0402 | 47n | Home
1 | Cap 0402 | 12n |  | 399-4875-1-ND | https://www.digikey.com.au/product-detail/en/kemet/C0402C123K4RACTU/399-4875-1-ND/1090870
1 | Cap 0402 | 820p | Home
12 | Cap 0402 | 100p | Home
1 | Cap 0402 | 8.2p | Home
2 | Cap 0805 | 10u | Home
2 | Cap Tant | 22u | Home
1 | Conn 2x3 | Male 2.54mm THT | Home
1 | Conn 2x5 | Male 2.54mm THT | Home
12 | Connector | SMA Edge Mount | Home
2 | Connector USB | USB_B_Micro | Home
1 | Filter | ADC-15-4+ | Minikits
1 | Filter FV1206 | Filter_LFCN-105+ | Minikits
1 | Filter FV1206 | Filter_LFCN-190+ | Minikits
1 | Filter FV1206 | Filter_LFCN-1000+ | Minikits
1 | Filter FV1206 | Filter_LFCN-400D+ | Minikits
1 | Inductor 0402 | 22n | Digikey | 490-2627-1-ND | https://www.digikey.com.au/product-detail/en/murata-electronics-north-america/LQG15HS22NJ02D/490-2627-1-ND/662907
1 | LDO | MIC5366-1.8 | Digikey | 576-3203-1-ND | https://www.digikey.com.au/product-detail/en/microchip-technology/MIC5366-1.8YC5-TR/576-3203-1-ND/1868240
2 | LDO SOT223 | AMS1117-3.3 | Home
2 | LDO SOT23-5 | LP5907MFX-3.3 | Digikey | 296-38557-1-ND | https://www.digikey.com.au/product-detail/en/texas-instruments/LP5907MFX-3.3-NOPB/296-38557-1-ND/5034443
1 | Not Gate | 74AHC1G04 | Digikey | 74AHC1G04SE-7DICT-ND | https://www.digikey.com.au/product-detail/en/diodes-incorporated/74AHC1G04SE-7/74AHC1G04SE-7DICT-ND/2639301
1 | Power Detector | AD8319 | Digikey | AD8319ACPZ-R7CT-ND | https://www.digikey.com.au/product-detail/en/analog-devices-inc/AD8319ACPZ-R7/AD8319ACPZ-R7CT-ND/1217637
1 | PLL / Freq Gen | MAX2870 | Home
3 | Res 0402 | 49.9 | Digikey | 311-49.9LRCT-ND | https://www.digikey.com.au/product-detail/en/yageo/RC0402FR-0749R9L/311-49.9LRCT-ND/729568
3 | Res 0402 | 16 | Digikey | YAG3007CT-ND | https://www.digikey.com.au/product-detail/en/yageo/RC0402FR-0716RL/YAG3007CT-ND/5281872
3 | Res 0402 | 0 | Digikey | 311-0.0JRCT-ND | https://www.digikey.com.au/product-detail/en/yageo/RC0402JR-070RL/311-0.0JRCT-ND/729353
1 | Res 0402 | 18k | Digikey | 311-18.0KLRCT-ND | https://www.digikey.com.au/product-detail/en/yageo/RC0402FR-0718KL/311-18.0KLRCT-ND/729495
1 | Res 0402 | 52.3 | Digikey | YAG3180CT-ND | https://www.digikey.com.au/product-detail/en/yageo/RC0402FR-0752R3L/YAG3180CT-ND/5282045
1 | Res 0402 | 1k | Digikey | 311-1.0KJRCT-ND | https://www.digikey.com.au/product-detail/en/yageo/RC0402JR-071KL/311-1.0KJRCT-ND/729355
1 | Res 0402 | 5.1k | Digikey | 311-5.1KJRCT-ND | https://www.digikey.com.au/product-detail/en/yageo/RC0402JR-075K1L/311-5.1KJRCT-ND/729434
1 | Res 0403 | 90.9 | Digikey | 311-90.9LRCT-ND | https://www.digikey.com.au/product-detail/en/yageo/RC0402FR-0790R9L/311-90.9LRCT-ND/2827924
1 | Res 0404 | 31.1 | Digikey | YAG3112CT-ND | https://www.digikey.com.au/product-detail/en/yageo/RC0402FR-0730R9L/YAG3112CT-ND/5281977
1 | Res 0405 | 240 | Digikey | 311-240LRCT-ND | https://www.digikey.com.au/product-detail/en/yageo/RC0402FR-07240RL/311-240LRCT-ND/2827882
10 | Res 0805 | 10k | Home
2 | RF Switch | PE42440 | Digikey | 1046-1038-1-ND | https://www.digikey.com.au/product-detail/en/psemi/PE42440MLBB-Z/1046-1038-1-ND/2614542
1 | SW Dip | KAE02LGGR | Digikey | EG5019-1-ND | https://www.digikey.com.au/product-detail/en/e-switch/KAE02LGGR/EG5019-1-ND/3749647
1 | SW Dip | 8 Pin THT | Home
1 | TCX0 | ASTXR-12-19.200MHz | Digikey | 535-12687-1-ND | https://www.digikey.com.au/product-detail/en/abracon-llc/ASTXR-12-19.200MHZ-512242-T/535-12687-1-ND/5017674
1 | Tool | StickVise | Digikey | 1528-1747-ND | https://www.digikey.com.au/products/en/tools/vises/253?k=stickvise
1 | Tool | StickVise Jaws | Digikey | 1528-1748-ND | https://www.digikey.com.au/products/en/tools/accessories/227?k=stickvise